## Sheet1
Data | Min Val |  | Max Val | Threshold violations if number is possitive.
Force to load the gun | 800 | N
Force pre loaded | 100 | N
π | 3.14
Gun width | 0.048 | m
Polyspast Axis Width Φ | 0.006 | m
Pa to Kgf/cm2 coeff | 98067
transverse wood | 10 | Kp/cm2
Saft Width Φ | 0.0065 | m
Saft Length | 1.3 | m
Inox 304 Special Weight | 7480 | kg/m3 | 8000 | kg/m3
Saft Volume | 4.3116e-05 | m3
Saft mass | 0.33372 | kg/m3
Gun Loading Length | 0.8 | m
Calculations
Presure on polyspast Axis
Polyspast Axis Radius | 0.003 | m
Cylinder Area 2πrh | 0.00090432 | m2
Cylinder Half Area | 0.00045216 | m2
Presure on polyspast Axis | 1769285.2088 | N/m2 or Pa | 18.0416 | Kgf/cm2 or Kp/cm2
Pass? | 8.0416 | no
Speed of Shaft |  |  |  | Without coils
Force Max | 1600 | N
Force Preloaded | 200 | N
Speed of Shaft | 15.5009 | m/sec |  | u = sqr(((Fm+Fp)/2)*x/m)